## Sheet1
Diagram # | Part # | Updated Part # | Description | # Needed | Information
0 | 644-564-051-50 |  | Assembly, sliding roof complete, electrically operated, optional | 0
1 | 644-503-053-50 |  | Frame complete for electrically operated sliding roof | 1
2 | 644-564-083-50 |  | Top headliner frame complete | 1
3 | 644-503-823-50 |  | Top headliner frame center crossmember reinforcement piece (U-shaped) | 1
4 | 644-503-541-06 |  | Frame support, front | 2
5 | 644-503-551-50 |  | Lateral front support for sliding roof, center and rear | 6
6 | 644-564-053-50 |  | Cover with guides (Sunroof Lid) | 1
7.1 | 644-564-055-50 |  | Guide with sliding piece for sliding roof cover, left | 1 | Adjustable side rail leg to fit in side rail
7.2 | 644-564-056-50 |  | Guide with sliding piece for sliding roof cover, right | 1 | Adjustable side rail leg to fit in side rail
8 | 644-564-537-00 | BMW 54129734162 | Knurled nut M10-1.0 fine thread x 7.5 mm high | 4 | Height adjusting nuts found under side rail legs (#7); Porsche NLA; Bought from BMW.
9 |  | 900-015-007-02 | A M5x15 DIN 85, Screw filister/Oval head, cadmium plated | 4 | M5x15 NLA; found M5x14 and M5x16, filister and socket head; the ones from Stoddard are slotted and not correct.
10 |  | 900-025-080-01 or 900-115-011-01 | A M5.3 DIN 6798, Washer, lock, Serrated/external teeth fan type | 4 | Found M6; can also get better at http://www.chinafastener.com/standards/1314.htm
11 | 644-564-541-50 |  | Angular/Sealing rail for sliding roof cover front | 1
12 | 644-564-543-50 |  | Holding angle (retaining bracket) | 6
13 | 900-138-002-02 |  | B 2.9x9.5 DIN 7971, Cheese/pan head self-tapping screw, chromium plated | 8 | Direct converion is 1/8" x 3/8"; Bought #4 x 3/8" self tapping screw
14 | 644-503-521-50 |  | Reinforcement rail | 1 | Already on car. Placed under the rear opening roof sheetmetal to maintain curvature. The roof edge is wrapped over this "rail."
15.1 | 644-564-911-50 | 644-564-911-50-SET | Rubber pad on sliding roof cover, left; also need to left of transmission in roof 2 parts | 1 | OEM needs replacing. See Ron Roland's book: I made from balsa. Bought reproduction from Stoddard.
15.2 | 644-564-912-50 | 644-564-912-50-SET | Rubber pad on sliding roof cover, right; also need to right of transmission in roof 2 parts | 1 | OEM needs replacing. See Ron Roland's book: I made from balsa. Bought reproduction from Stoddard.
16.1 | 644-564-901-50 | 911-564-191-00 | Velvet strip, narrow (state color: grey or black) (for rear of sliding cover on vertical surface) | 1 | Genuine Porsche Part. Sunroof seals in Gray can be bought through BMW. BMW part numbers 54-12-9-734-130 (small) and 54-12-9-734-131 (large)
16.2 | 644-564-902-50 | PCG-564-902-50 | Velvet strip, broad (state color: grey or black) (for front and sides of opening and attached to car) | 1 | Genuine Porsche Part
17 | 644-564-905-50 | 901-564-905-05 | Sealing rubber, rear, seal (for rear horizontal portion of sliding roof cover) | 1 | Genuine Porsche Part; Rubber Sunroof Seal Rear only for Electric SR and Front and Rear for Manual SR
18 | 999-181-201-40 |  | Water hose, front (when ordering, state length in meters); Original 8-9mm ID x 12-13mm OD | 2 | OEM needs replacing; Clear vinyl 3/8" ID x 1/2" OD x 20'
19 | 999-181-202-40 |  | Water hose, rear (when ordering, state length in meters); Original 15mm ID x 17mm OD x 150 mm | 2
20 | 644-564-925-50 |  | Drain hose strap/clamp | 6 | Can purchase from Stoddard each $7.73 (6)
21.1 | 644-503-581-50 |  | Water drain/metal tube, rear, left | 1
21.2 | 644-503-582-50 |  | Water drain/metal tube, rear, right | 1
22.1 | 644-564-511-50 |  | Guide rail, left, with plastic rear insert | 1
22.2 | 644-564-512-50 |  | Guide rail, right, with plastic rear insert | 1
23.1 | 644-564-513-50 | Golde 100-413-661 | Guiding corner piece, left, upper part | 1
23.2 | 644-564-514-50 | Golde 100-413-662 | Guiding corner piece, right, upper part | 1
24.1 | 644-564-515-50 | Golde 100-413-664 | Guiding corner piece, left, lower part | 1
24.2 | 644-564-516-50 | Golde 100-413-663 | Guiding corner piece, right, lower part | 1
25.1 | 644-564-517-50 |  | Guiding connecting piece, left, upper part | 1
25.2 | 644-564-518-50 |  | Guiding connecting piece, right, upper part | 1
26.1 | 644-564-519-50 |  | Guiding connecting piece, left, lower part | 1
26.2 | 644-564-520-50 |  | Guiding connecting piece, right, lower part | 1
27 | 644-564-651-50 | Golde 100-413-600 | Cable box | 1
28 | 644-564-659-50 |  | Spring sheet/plate holds cables down in cable box | 1 | Made from 22 gauge CRS, but better from 24 gauge CRS to fit better.
29 | 644-564-653-50 | Golde 100-413-605 | Cable box cover/lid | 1
30 |  |  | B M4x25 4S DIN 7987, Screw, flat head countersunk, chromium plated | 2 | Stainless steel.
31 |  | 900-145-009-02 | B 3.9x9.5 St DIN 7983, Tapping Screw, oval head, self tapping, cross slotted, chromium plated | 21 | Genuine Porsche Part
32 | 644-564-601-50 |  | Transmission/Gear with friction coupling | 1
33 | 644-564-611-50 | 928-564-125-02 | Drive gear/pinion, 15 teeth | 1
34 | 900-041-020-01 |  | 5x0.6 phr E DIN 471, Seeger/snap ring | 1
35 | 644-564-657-50 | 901-564-663-05 | Pinion covering cap | 1
36 | 644-564-605-50 |  | Transmission screw | 2
37.1 | 644-564-633-50 | NLA-564-633-50-634 | Operating cable, complete with guide, left | 1
37.2 | 644-564-634-50 | NLA-564-633-50-634 | Operating cable, complete with guide, right | 1
38.1 | 644-624-015-50 |  | Motor for sliding roof, 6 volt | 1 | Same as early 911 motors.
38.2 | 644-624-016-50 |  | Motor for sliding roof, 12 volt | 1
39 | 644-624-051-50 |  | Bracket for motor | 1
40 | 901-624-511-05 | McMaster 5823K69 | Silentbloc: M6x18 male stud; M6x7 female insert; 24mm wide; 18mm tall | 2 | Vibration damping sandwich mount M6; Male 1/2"; Female 3/16"; Overall 1" wide x 3/4" tall; Natural Rubber; Stainless Steel | http://www.mcmaster.com/#vibration-damping-sandwich-mounts/=11n2gag
41 | 900-189-001-01 |  | A M6x8 4S phr E DIN 7986, Screw, round head | 2
42 | 900-076-010-01 |  | M6 6S phr E DIN 934, Nut, hex | 2
43 | 900-028-009-01 | 900-028-008-01 | B M6 phr E DIN 137, Spring/lock washer | 2
44 | 900-075-010-01 | 999-072-005-01 | M6x12 8G phr E DIN 933, Bolt, hex | 2
45 | 900-028-008-01 |  | B M6.4 phr E DIN 137, Spring/lock washer | 2
46 | 644-624-121-51 |  | Flexible shaft/cable from motor to transmission/gear | 1
47 | 644-564-641-50 |  | Emergency operating/actuator lever for transmission/gear | 1
48 | 644-613-621-50 |  | Rocker Switch/actuator for sliding roof operation | 1
402.2 | 644-555-501-06 |  | Headliner for 356 B T-6 and 356 C coupe with electric sunroof | 1 | Autos International headliner has similar perforations, but not exactly the same as OEM. The color is a bit different also.
|  |  | Roof and cover sound deadener/padding | 1 | Can also use carpet underlayment.
|  |  | Rubber bumper that inserts in hole in center of metal clip sticking out on rear of cover | 1
| 900-138-002-02 |  | Screws to hold seals in place. Appears similar to #13 | ? | #6 x 1/2" self tapping screw stainless steel
|  | NLA-564-901-50-600 | Sun roof edge seal. Plastic edge around opening? | 1
| 644-564-609-50 | 911-564-643-00 | Compensating washer/shim for slipping clutch in transmission. | 2 | To shim transmission clutch.
|  |  | Service Bulletin F 1/66 abroad, Repair Instructions for the Golde Sliding Roof, model 56 | 0 | Porsche Manual